## Sheet1
README: change only values in green
				Vehicle speed :
				20km/h	30	50	120
Dp	Maximal distance match (m)	400
Dv	Minimal distance vehicle (m)	50
				Duration for “endpoint in range of gateway” (sec)
Dt	available collect distance (m)	793.7		142.9	95.2	57.1	23.8

			Tmp :	Number of match (must be > 1 !)
			60	2.4	1.6	1.0	0.4
			45	3.2	2.1	1.3	0.5
			40sec	3.6	2.4	1.4	0.6
			30sec	4.8	3.2	1.9	0.8
			10sec	14.3	9.5	5.7	2.4

Kerlink – mobile readout range calculator – v1